## HRU
0 | ReqFanspeed | Requested fanspeed | %
1 | Balance | Balance | %
2 | toefanspeed | supply fan | rpm
3 | toefanactspeed | supply fan actual | rpm
4 | affanspeed | exhaust fan | rpm
5 | affanactspeed | exhaust fan actual | rpm
6 | toetemp | supply temp | °C
7 | aftemp | exhaust temp | °C
8 | status | Status
9 | Tin | Room temp | °C
10 | Tout | Outdoor temp | °C
11 | vorstklep | Valve position | pulse
12 | bypklep | Bypass position | pulse
13 | SumCnt | Summercounter
14 | SumDay | Summerday
15 | FrostTim | Frost timer | sec
16 | BoilTim | Boiler timer | min
17 | StartCnt | Frost block
18 | CurPos | Current position
19 | VKKswitch | VKKswitch
20 | GHEswitch | GHEswitch
21 | AirCounter | Airfilter counter

## ketel
0 | Boiler_mode | Boiler status
1 | TT1_CH_Supply | CH supply | °C
2 | TT1_Setp | CH setpoint | °C
3 | TT2_CH_ret | CH return | °C
4 | TT3_DHW | DHW temp | °C
5 | TT3_TT6_Setp | DHW setpoint | °C
6 | TT4_Flue_gas | Flue gas temp | °C
7 | TT5_outdoor | Outside temp | °C
8 | TT6_storage_tank_top | Ext. tank temp | °C
9 | TT7_storage_tank_bottom | Bottom st tank temp | °C
10 | TT8_stop | TT8_stop | °C
11 | TT9_DHW_circ | DHW circulation | °C
12 | TT10_spare | Not used | °C
13 | TT10_setp | Not used | °C
14 | TT11_spare | Not used | °C
15 | Flame_res_setp | Flame imped setp | k Ω
16 | Flame_res | Flame imped | k Ω
17 | Heat_demand | Heat demand | °C
18 | 3way_valve | 3 way valve
19 | boiler_IO | Boiler info
20 | Room_Temp | Room temp | °C
21 | Room_temp_setp | Room temp setp | °C
22 | PT1_P_CH | Water pressure | Bar
23 | FT1_Flow | Flow | l/m
24 | FT2_spare | Spare
25 | Fan_speed | Fan speed | rpm
26 | Fan_setp | Fan setp | rpm
27 | Spare | Spare
28 | P1_boiler_Flow | Boiler pump flow | %
29 | P2_DHW_pump | DHW pump flow | %
30 | P3_DHW_circ | DHW circulation | %
31 | Main_Gas_Valve | Main gas valve | mA
32 | Mod_Gas_Valve | Mod gas valve | mA
33 | Y2_pos_spare | Not used | %
34 | boiler_load | Boiler load | %
35 | GGBB_mode | GGBB mode
36 | fault_code | Fault code
37 | softw_version_control | Software version control
100 | gasklep | Gas valve
101 | vlam | Flame

## L-B
1 | TT1 | Temp boiler top | Temp boiler top | °C
2 | TT2 | Load temp | Load temp | °C
3 | TT3 | Setpoint loadtemp | Setpoint Loadtemp
4 | spomp |  |  | %
5 | flow | Recirculation temp | Recirculation temp | l/min
6 | qdhw | Temp boiler bottom | Temp boiler bottom | lit
7 | pstatus | Speed loadpump | Speed loadpump
8 | modus | Speed recirculation pump | Speed recirculation pump
9 | sstatus | Status | Status
10 | fout | Faultcode | Faultcode

## CZB
1 | Tcol | Collector temp | Collector temp | °C
2 | TboilUp | Cylinder temp top | Cylinder temp top | °C
3 | TboilMid | Cylinder temp middle | Cylinder temp middle | °C
4 | TboilLow | Cylinder temp bottom | Cylinder temp bottom | °C
5 | Toutlet | Outlet temp | Outlet temp | °C
6 | SpeedColPump | Speed collector pump | Speed collector pump | %
7 | SpeedSystemPump | Speed system pump | Speed system pump | %
8 | flow | Measured flow | Measured flow | lit/m
9 | DHWcons | DHW consumption | DHW consumption | lit
10 | SolarCons | Solar consumption | Solar consumption | lit
11 | StateColPump | State collector pump | State collector pump
12 | StateSysPump | State system pump | State system pump
13 | dTact | Actual dT value | Actual dT value
14 | Mode | Mode | Mode
15 | FrostFlag | Frost flag | Frost flag
16 | SystemState | System state | System state
17 | Fault | Actual fault | Actual fault
18 | Cnt_Col | Counter collector circuit | Counter collector circuit
19 | TT4_valid | TT4 valid | TT4 valid | °C
20 | Cnt_run_on | Counter run on | Counter run on
21 | Cnt_pre_run | Counter pre run | Counter pre run
22 | Cnt_stag | Counter stagnation | Counter stagnation
23 | Cnt_stag_period | Counter stagnation period | Counter stagnation period
24 | Cnt_delay_time | Counter delay time | Counter delay time

## luchtgordijn
1 | fanspeed | Fan speed | speed of the fan
2 | heat | heating | electrical heating
3 | power | electrical power | calculated power of the electrical heating | W
4 | temp | air temp | temp of the air | °C
5 | deur | door contact | door contact active
6 | thermostaat | thermostat | thermostat active
7 | besturing | control | control active
8 | geb_fanspeed | user fan speed | fanspeed choosen by the user
9 | geb_heat | user heat | heating demand choosen by the user

## Ext Ext+
0 | lbl_VentLevel | Ventilatie niveau | %
1 | lbl_FanSetp | Setpoint ventilator | rpm
2 | lbl_FanSpeed | Ventilator snelheid | rpm
3 | Lbl_Error | Fout
4 | lbl_Selection | Selectie
5 | lbl_StartUpCounter | Opstartteller
6 | lbl_OperatingHours | Urenteller | uur
7 | lbl_Filter | Filterteller | uur
8 | lbl_VorstStatus | Vorststatus
9 | lbl_VorstTimStop | Vorst stop tijd | min
10 | lbl_VorstTimDelay | Vorst vertraging tijd | min
11 | lbl_FrostFanAdapt | Vorst toerenverlaging | rpm
12 | lbl_TempInlet | Ingang temp | °C
13 | lbl_TempOut | Uitgang temp | °C
14 | lbl_FrostValveSetp | Vorstklep setp | stap
15 | lbl_FrostValvePos | Vorstklep act | stap
16 | lbl_VkkSwitch | VKK
17 | lbl_AwwSwitch | AWW
18 | lbl_VkkTestTim | VKK testtijd

## demandflow
55 | foutcode | Fout : |  |  | Fault
43 | KlepFlow1 | Berek. Flow afzuigkap | Berekende flow afzuigkap | m3/h | 1: Calculated flow afzuigkap
52 | KlepFlow10 | Berek. Flow slaapkamer 2 | Berekende flow slaapkamer 2 | m3/h | 10: Calculated flow slaapkamer 2
53 | KlepFlow11 | Berek. Flow slaapkamer 3 | Berekende flow slaapkamer 3 | m3/h | 11: Calculated flow slaapkamer 3
54 | KlepFlow12 | Berek. Flow slaapkamer 4 | Berekende flow slaapkamer 4 | m3/h | 12: Calculated flow slaapkamer 4
44 | KlepFlow2 | Berek. Flow keuken | Berekende flow keuken | m3/h | 2: Calculated flow keuken
45 | KlepFlow3 | Berek. Flow toilet 1 | Berekende flow toilet 1 | m3/h | 3: Calculated flow toilet
46 | KlepFlow4 | Berek. Flow woonkamer | Berekende flow woonkamer | m3/h | 4: Calculated flow woonkamer
47 | KlepFlow5 | Berek. Flow woonkamer | Berekende flow woonkamer | m3/h | 5: Calculated flow woonkamer
48 | KlepFlow6 | Berek. Flow wasruimte | Berekende flow wasruimte | m3/h | 6: Calculated flow wasruimte
49 | KlepFlow7 | Berek. Flow badkamer 1 | Berekende flow badkamer 1 | m3/h | 7: Calculated flow badkamer
50 | KlepFlow8 | Berek. Flow bad2+toilet2 | Berekende flow bad2+toilet2 | m3/h | 8: Calculated flow bad+toilet
51 | KlepFlow9 | Berek. Flow slaap 1/berging | Berekende flow slaap1/berging | m3/h | 9: Calculated flow slaap1/berging
31 | KlepPos1 | Berek. pos klep afzuigkap | Berekende positie afzuigkap |  | Calculated position valve 1
40 | KlepPos10 | Berek. pos klep slaapkamer 2 | Berekende positie slaapkamer 2 |  | Calculated position valve 10
41 | KlepPos11 | Berek. pos klep slaapkamer 3 | Berekende positie slaapkamer 3 |  | Calculated position valve 11
42 | KlepPos12 | Berek. pos klep slaapkamer 4 | Berekende positie slaapkamer 4 |  | Calculated position valve 12
32 | KlepPos2 | Berek. pos klep keuken | Berekende positie keuken |  | Calculated position valve 2
33 | KlepPos3 | Berek. pos klep toilet 1 | Berekende positie toilet 1 |  | Calculated position valve 3
34 | KlepPos4 | Berek. pos klep woonkamer | Berekende positie woonkamer |  | Calculated position valve 4
35 | KlepPos5 | Berek. pos klep woonkamer | Berekende positie woonkamer |  | Calculated position valve 5
36 | KlepPos6 | Berek. pos klep wasruimte | Berekende positie wasruimte |  | Calculated position valve 6
37 | KlepPos7 | Berek. pos klep badkamer1 | Berekende positie badkamer1 |  | Calculated position valve 7
38 | KlepPos8 | Berek. pos klep bad2+toilet2 | Berekende positie bad2 + toilet2 |  | Calculated position valve 8
39 | KlepPos9 | Berek. pos klep slaap 1/berging | Berekende positie slaap 1/berging |  | Calculated position valve 9
0 | lbl_bedmod | BedrijfsMode
18 | lbl_co2 | CO2 plenum : | CO2 waarde in plenum | ppm | CO2 in plenum
19 | lbl_co2_1 | Berek. CO2 afzuigkap | Berekende CO2 afzuigkap | ppm | Calculated Co2 valve 1
28 | lbl_co2_10 | Berek. CO2 slaapkamer 2 | Berekende co2 slaapkamer 2 | ppm | Calculated Co2 valve 10
29 | lbl_co2_11 | Berek. CO2 slaapkamer 3 | Berekende co2 slaapkamer 3 | ppm | Calculated Co2 valve 11
30 | lbl_co2_12 | Berek. CO2 slaapkamer 4 | Berekende co2 slaapkamer 4 | ppm | Calculated Co2 valve 12
20 | lbl_co2_2 | Berek. CO2 keuken | Berekende co2 keuken | ppm | Calculated Co2 valve 2
21 | lbl_co2_3 | Berek. CO2 toilet1 | Berekende co2 toilet 1 | ppm | Calculated Co2 valve 3
22 | lbl_co2_4 | Berek. CO2 woonkamer 1 | Berekende co2 woonkamer | ppm | Calculated Co2 valve 4
23 | lbl_co2_5 | Berek. CO2 woonkamer 2 | Berekende co2 woonkamer | ppm | Calculated Co2 valve 5
24 | lbl_co2_6 | Berek. CO2 wasruimte | Berekende co2 wasruimte | ppm | Calculated Co2 valve 6
25 | lbl_co2_7 | Berek. CO2 badkamer1 | Berekende co2 badkamer 1 | ppm | Calculated Co2 valve 7
26 | lbl_co2_8 | Berek. CO2 bad2 + toilet2 | Berekende co2 bad 2 + toilet 2 | ppm | Calculated Co2 valve 8
27 | lbl_co2_9 | Berek. CO2 slaap 1/berging | Berekende co2 slaap 1/berging | ppm | Calculated Co2 valve 9
1 | lbl_faseibs | Bedrijfsfase IBS
57 | lbl_kap | Afzuigkap : |  | sec | Cooker hood
58 | lbl_MinBad1 | Verh. badkamer 1 : | Verhoogd badkamer 1 bedrijf | sec | High bathroom 1
59 | lbl_MinBad2 | Verh. badkamer 2 : | Verhoogd badkamer 2 bedrijf | sec | High bathroom 2
56 | lbl_mInterval | Meetinterval : |  | sec | Measure interval
61 | lbl_mModus | CO2 meting ruimte | 0 = geen 1-12 no ruimte |  | CO2 measure
16 | lbl_motor | afvoer ventilator | afvoer ventilator snelheid | % | Exhaust fan speed
17 | lbl_motor_inblaas | toevoer ventilator | inblaas ventilator snelheid | % | Supply fan speed
4 | lbl_rlv_1 | RV afzuigkap |  | % | Humidity 1
13 | lbl_rlv_10 | RV slaapkamer 2 |  | % | Humidity 10
14 | lbl_rlv_11 | RV slaapkamer 3 |  | % | Humidity 11
15 | lbl_rlv_12 | RV slaapkamer 4 |  | % | Humidity 12
5 | lbl_rlv_2 | RV keuken |  | % | Humidity 2
6 | lbl_rlv_3 | RV toilet 1 |  | % | Humidity 3
7 | lbl_rlv_4 | RV woonkamer 1 |  | % | Humidity 4
8 | lbl_rlv_5 | RV woonkamer 2 |  | % | Humidity 5
9 | lbl_rlv_6 | RV wasruimte |  | % | Humidity 6
10 | lbl_rlv_7 | RV badkamer 1 |  | % | Humidity 7
11 | lbl_rlv_8 | RV badkamer 2 |  | % | Humidity 8
12 | lbl_rlv_9 | RV slaapk 1 / berging |  | % | Humidity 9
3 | lbl_setp | Setting : | gevraagde setting |  | E / C
2 | lbl_status | Bedrijfs status : |  |  | Status
60 | Lbl_timer | 3/6/9 uur timer : |  | sec | 3/6/9 hour timer
70 | opStatusBeperktVentileren | Status beperkt ventileren
69 | opStatusEcoComfort | Status eco comfort
67 | opStatusHandBediening | Status handbediening
64 | opStatusHoogBadkamer | Status hoog badkamer
63 | opStatusHoogKeuken | Status hoog keuken
65 | opStatusHoogKeukenBadkamer | Status hoog keuken badk
68 | opStatusMeetModus | Status meetmodus
71 | opStatusNietThuis | Status niet thuis
62 | opStatusNormaal | Status normaal
66 | opStatusTimer | Status timer

## CAS-ECO fan
0 | pmin | Laagstand | Ventilator laag toeren |  | Fan low | Fan low speed
1 | pmid | Middenstand | Ventilator midden toeren |  | Fan medium | Fan medium speed
2 | pmax | Hoogstand | Ventilator hoog toeren |  | Fan high | Fan high speed
3 | toeren | Toerental |  | tpm | Revolutions
4 | pwm | Vermogen |  | Watt | PWM | Pulse width modulation
5 | module | Module |  |  | Range
6 | inpstat | Input |  |  | Input
7 | 40vdc | VDC |  | V | VDC | DC voltage
8 | imotor | Imotor |  | Amp | Imotor | Motor current
9 | fout | Foutcode |  |  | Fault

## GGBB
1 | T1 | Temp boiler top | Temp boiler top | °C
2 | T2 | Load temp | Load temp | °C
3 | T2Set | Setpoint loadtemp | Setpoint Loadtemp
4 | T3 | Return water temp to boiler | T3; returnwater temp to boiler | °C
5 | T4 | Recirculation temp | Recirculation temp | °C
6 | T5 | Temp boiler bottom | Temp boiler bottom | °C
7 | LaadPomp | Speed loadpump | Speed loadpump | %
8 | RecircPomp | Speed recirculation pump | Speed recirculation pump | %
9 | Status | Status | Status
10 | Foutcode | Faultcode | Faultcode
11 | KetelAanvoer | Supply temp boiler | Supply temp boiler | °C
12 | KetelDHW | DHW temp boiler | DHW temp boiler | °C
13 | KetelVermogen | Relative boiler power | Relative boiler power | %
14 | KetelAan | Boiler on for DHW | Boiler on for DHW
15 | KetelStoring | Boiler fault | Boiler fault

## GECO2
0 | lbl_co2value | CO2 level | ppm
1 | lbl_co2status | CO2 status
2 | lbl_fanspeed | calculated CO2 control | %
3 | lbl_co2setp | actual fanspeed | %
4 | lbl_foutcode | Fault
5 | lbl_volt_supp | supply voltage | V
6 | lbl_volt_sens | sensor voltage | V
7 | lbl_timeout | time out

## areaflow
0 | lbl_klep | Gewenste klepstand
1 | lbl_pot1 | potmeter 1 | stand van potmeter 1
2 | lbl_pot2 | potmeter 2 | stand van potmeter 2
3 | Lbl_tijd | Tijd verstreken na ijking | Aantal dagen verstreken na laatste ijking van klep | dag
4 | lbl_rssi | rssi level laatste bericht |  | db
5 | lbl_Fout | Fout
6 | lbl_bedrijf | Bedrijfstoestand

## BRR
1 | Tcol | Collector temp | Temp van de collector ( TT1 ) | °C | Collector temp | Collector temp | °C
2 | Tsystem | Systeem temp | Temp van systeem ( TT4 ) | °C | System temp | Temp of gassaver module | °C
3 | SpeedColPump | Snelh collector pomp | Snelheid van de collectorpomp | % | Speed collector pump | Speed collector pump | %
4 | SpeedSystemPump | Snelh systeem pomp | Snelheid van de systeempomp | % | Speed system pump | Speed system pump | %
5 | dTact | Actuele Dt | Actuele Dt |  | Actual dT value | Actual dT value
6 | Mode | Modus | Modus waarin nu gewerkt wordt |  | Mode | Mode
7 | FrostFlag | Vorstbeveiliging | Vorstbeveiliging |  | Frost
8 | SystemState | Systeem status | Systeem status |  | System state | System state
9 | Fault | Foutcode | Foutcode |  | Actual fault | Actual fault
10 | Cnt_run_on | Nadraaitijd |  | Sec | Counter run on | Counter run on | Sec
11 | Cnt_pre_run | Voordraaitijd |  | Sec | Counter pre run | Counter pre run | Sec
12 | Cnt_DelayTime | Delay timer |  | Min | Delay timer | Delay timer | Min
13 | Cnt_RetryTime | Retry timer |  | Sec | Retry timer | Retry timer | Sec

## BRV
1 | Tcol | Collector temp | Collector temp | °C
2 | TboilUp | Cylinder temp above | Cylinder temp above | °C
3 | TboilLow | Cylinder temp below | Cylinder temp below | °C
4 | Tgas | Gas saver temp | Temp of gassaver module | °C
5 | SpeedColPump | Speed collector pump | Speed collector pump | %
6 | SpeedSystemPump | Speed system pump | Speed system pump | %
7 | 3WayValve | 3 way valve position | position of the 3 way valve
8 | dTact | Actual dT value | Actual dT value | K
9 | Mode | Mode | Mode
10 | FrostFlag | Frost flag | Frost flag
11 | SystemState | System state | System state
12 | Fault | Actual fault | Actual fault
13 | after_heater_on | Boiler
14 | Cnt_run_on | Counter run on | Counter run on
15 | Cnt_pre_run | Counter pre run | Counter pre run
16 | Cnt_stag | Counter stagnation | Counter stagnation
17 | Cnt_stag_period | Counter stagnation period | Counter stagnation period

## OLB
1 | TT1 | Start temp. | °C
2 | TT2 | Stop temp. | °C
3 | TT3 | Load temp. | °C
4 | TT4 | CH supply | °C
5 | Laadpomp | Load pump | %
6 | Externpomp | External pump
7 | Bedrijf | Mode:
8 | B_Toestand | Operating status :
9 | Status | Status :
10 | ID_17 | rel. boiler power | %
11 | ID_25 | Boiler supply | °C
12 | ID_28 | Boiler return | °C
13 | Foutcode | Fault code:

## Vboily
1 | lbl_Safety | Max beveilingstemp bereikt
2 | lbl_FanSetp | Top temp | °C
3 | lbl_FanSpeed | Bodem temp | °C
4 | Lbl_Error | Tappen
5 | lbl_Selection | Time out periode
6 | lbl_StartUpCounter | Element timer uit | sec
7 | lbl_OperatingHours | Element
8 | lbl_7 | Cps timer aktief
9 | lbl_8 | Element timer aan
10 | lbl_9 | Droogkook detektie klaar
11 | lbl_10 | Droogkook detektie fase 1
12 | lbl_11 | Droogkook detektie fase 2
13 | lbl_12 | Droogkook fase 1 teller
14 | lbl_13 | Droogkook fase 2 teller

## voorverwarmer
1 | Tcol | Collector temp | Collector temp | °C
2 | TboilUp | Cylinder temp top | Cylinder temp top | °C
3 | TboilMid | Cylinder temp middle | Cylinder temp middle | °C
4 | TboilLow | Cylinder temp bottom | Cylinder temp bottom | °C
5 | Toutlet | Outlet temp | Outlet temp | °C
6 | SpeedColPump | Speed collector pump | Speed collector pump | %
7 | SpeedSystemPump | Speed system pump | Speed system pump | %
8 | flow | Measured flow | Measured flow | lit/m
9 | DHWcons | DHW consumption | DHW consumption | lit
10 | SolarCons | Solar consumption | Solar consumption | lit
11 | StateColPump | State collector pump | State collector pump
12 | StateSysPump | State system pump | State system pump
13 | dTact | Actual dT value | Actual dT value
14 | Mode | Mode | Mode
15 | FrostFlag | Frost flag | Frost flag
16 | SystemState | System state | System state
17 | Fault | Actual fault | Actual fault
18 | Cnt_Col | Counter collector circuit
19 | TT4_valid | TT4 valid |  | °C
20 | Cnt_run_on | Counter run on
21 | Cnt_pre_run | Counter pre run
22 | Cnt_stag | Counter stagnation
23 | Cnt_stag_period | Counter stagnation period
24 | Cnt_delay_time | Counter delay time